## KTY84
STM32MCU Motor temperature input (resistance to frequency converter)					RED	BLUE		YELLOW			Up other way		Freq Error

X= 1.44 → 1.49
R2 = 1k + resistance in

Freq = X/C/(R1+2R2)					Temp in	Resistance in	Freq out
				degC	Ohms	Hz
X	1.44					short circuit	0	720
C	1.00E-006	F					open circuit	1.00E+006	0.72
R1	0					3.00%	KTY84/130		A	479.64				A=	417.08	(as used in the code)
R2 base	1000	Ohm					Bx	-1.15				B=	-0.87	(as used in the code)

				-40	359	529.8	525.64					4.16
Failures:					-30	391	517.61	514.14					3.47
above ~720Hz is noise?					-20	424	505.62	502.64					2.98
~720Hz is a short circuit?					-10	460	493.15	491.14					2.01
				0.00	498	480.64	479.64					1
				10	538	468.14	468.14					0
				20	581	455.41	456.64	← ambient					-1.23
				25	603	449.16	450.89					-1.73
				30	626	442.8	445.14					-2.34
	480	Hz					40	672	430.62	433.64					-3.02
	300	Hz					50	722	418.12	422.14					-4.02
				60	773	406.09	410.64		447	A		513.79		-4.55
				70	826	394.3	399.14		-0.87	Bx		-1.15		-4.84
	250	Hz					80	882	382.57	387.64					-5.07
	16384000					90	940	371.13	376.14					-5.01
	16.38	MHz					100	1000	360	364.64	← Boils water	360					-4.64
				110	1062	349.18	353.14		351.3					-3.96
				120	1127	338.5	341.64		342.6					-3.14
				130	1194	328.17	330.14	← TURN OFF!	333.9					-1.97
				140	1262	318.3	318.64		325.2					-0.34
				150	1334	308.48	307.14		316.5					1.34
				160	1407	299.13	295.64		307.8					3.49
				170	1482	290.09	284.14		299.1					5.95
				180	1560	281.25	272.64		290.4					8.61
				190	1640	272.73	261.14		281.7					11.59
				200	1722	264.51	249.64		273					14.87
				210	1807	256.5	238.14		264.3					18.36
				220	1893	248.88	226.64		255.6					22.24
				230	1982	241.45	215.14		246.9					26.31
				240	2073	234.3	203.64		238.2					30.66
				250	2166	227.42	192.14		229.5					35.28
				260	2261	220.79	180.64		220.8					40.15
				270	2357	214.48	169.14		212.1					45.34
				280	2452	208.57	157.64		203.4					50.93
				290	2542	203.27	146.14		194.7					57.13
				300	2624	198.68	134.64		186					64.04

## PT100
STM32MCU Motor temperature input (resistance to frequency converter)					RED	BLUE		YELLOW	GREEN		Up other way		Freq Error
				Above 90	Below 90
X= 1.44 → 1.49					Below 3059 Hz	Above 3059 Hz
R2 = 1k + resistance in

Freq = X/C/(R1+2R2)					Temp in	Resistance in	Freq out					DUAL LINEAR EQUATIONS
				degC	Ohms	Hz					Y Intersection=	3059.45
X	1.44					short circuit	0	7200					X Intersection=	90.05
C	1.00E-006	F					open circuit	1.00E+006	0.72					Above 90 deg C		Below 90 degC
R1	0					A	3536.83		3455.7	3563.76	A Blue=	707.37			A Yellow=	785.3853	A Green=	636.3859
R2 base	100	Ohm					Bx	-5		-4.4	-5.6	B Blue=	-0.20			B Yellow=	-0.2273	B Green=	-0.1786

				0	100	3600	3536.83		3455.7	3563.76				63.17
Failures:					1.85	100.72	3587.04	3527.58		3447.56	3553.4				59.46
above ~4000Hz is noise?					6.85	102.67	3552.49	3502.58		3425.56	3525.4				49.92
~1000Hz is a short circuit?					11.85	104.62	3518.66	3477.58		3403.56	3497.4				41.09
				16.85	106.57	3485.52	3452.58		3381.56	3469.4				32.94
				21.85	108.51	3453.04	3427.58	← ambient	3359.56	3441.4				25.46
				26.85	110.45	3421.2	3402.58		3337.56	3413.4				18.63
				31.85	112.39	3390	3377.58		3315.56	3385.4				12.42
				36.85	114.32	3359.4	3352.58		3293.56	3357.4				6.83
	480	Hz					41.85	116.26	3329.4	3327.58		3271.56	3329.4				1.83
	300	Hz					46.85	118.18	3299.97	3302.58		3249.56	3301.4				-2.6
				51.85	120.11	3271.1	3277.58		3227.56	3273.4		785.39		-6.47
				56.85	122.03	3242.78	3252.58		3205.56	3245.4		-0.23		-9.8
	250	Hz					61.85	123.95	3214.98	3227.58		3183.56	3217.4				-12.6
	16384000					66.85	125.87	3187.69	3202.58		3161.56	3189.4				-14.89
	16.38	MHz					71.85	127.78	3160.9	3177.58		3139.56	3161.4				-16.67
				76.85	129.69	3134.6	3152.58		3117.56	3133.4				-17.97
				81.85	131.6	3108.77	3127.58		3095.56	3105.4				-18.8
				86.85	133.51	3083.41	3102.58		3073.56	3077.4				-19.17
				91.85	135.41	3058.49	3077.58		3051.56	3049.4				-19.09
				96.85	137.31	3034	3052.58		3029.56	3021.4				-18.57
				101.85	139.21	3009.95	3027.58	← Boils water	3007.56	2993.4				-17.63
				106.85	141.1	2986.3	3002.58		2985.56	2965.4				-16.27
				111.85	142.99	2963.06	2977.58		2963.56	2937.4				-14.51
				116.85	144.88	2940.22	2952.58		2941.56	2909.4				-12.36
				121.85	146.77	2917.75	2927.58		2919.56	2881.4				-9.82
				126.85	148.65	2895.67	2902.58		2897.56	2853.4				-6.91
				131.85	150.53	2873.94	2877.58	← TURN OFF!	2875.56	2825.4				-3.63
				136.85	152.4	2852.58	2852.58		2853.56	2797.4				0
				141.85	154.28	2831.56	2827.58		2831.56	2769.4				3.98
				146.85	156.15	2810.87	2802.58		2809.56	2741.4				8.3
				151.85	158.02	2790.53	2777.58		2787.56	2713.4				12.95
				156.85	159.88	2770.5	2752.58		2765.56	2685.4				17.92
				161.85	161.74	2750.79	2727.58		2743.56	2657.4				23.21
				166.85	163.6	2731.39	2702.58		2721.56	2629.4				28.81
				171.85	165.46	2712.29	2677.58		2699.56	2601.4				34.71